## bom
For schematic: HeliosBeamer_basic_w_BattManagerCkt03
#	RefDes	Value	Manufacturer Part #	Manufacturer	Description	Vender1 Part #	Vender1	Vender2 Part #	Vender2	Pattern	Note
1	BT1	7-cell [8.6V]			NiMH “9V” 7-cell Battery	16622	www.megabatteries.com	14203	www.megabatteries.com		The Vender1 part is a low self-discharge version. Vender2 part is a less expensive standard NiMH
2	BT1	Battery Holder	245	Keystone	9V Battery Holder	534-245	Mouser Electronics
3	BT2	7-cell [8.6V]			NiMH “9V” 7-cell Battery	16622	www.megabatteries.com	14203	www.megabatteries.com		The Vender1 part is a low self-discharge version. Vender2 part is a less expensive standard NiMH
4	BT2	Battery Holder	245	Keystone	9V Battery Holder	534-245	Mouser Electronics
5	C1	220nF >= 50V			MLCC Ceramic Capacitor SMD					0805
6	C2	100nF >= 50V			MLCC Ceramic Capacitor SMD					0805
7	C3	100nF >= 50V			MLCC Ceramic Capacitor SMD					0805
8	C4	22nF [56nF] >= 50V			Film Capacitor Radial Lead					1206
9	C5	22nF [56nF] >= 50V			Film Capacitor Radial Lead					1206
10	C6	1nF >= 50V			Film Capacitor Radial Lead					1206
11	C7	220pF >= 50V			MLCC Ceramic Capacitor SMD					0805
12	H1				Header 4Pin lock uniform
13	H2				Header 4Pin lock uniform
14	J1				Jack_power_ext_pol4
15	L1				Mobius Coil
16	LED1	Ultra-Bright			Charge Indication LED [Amber, or ur choice]
17	LED2	UV	L405R-04	MARUBENI Tech-LED	UV LED 5mm T1 ¾ Clear 20°	L405R-04	https://tech-led.com	78-VLMU3100-GS08	www.mouser.com	LED 100mil	The Vender2 part is different from the Vender1 part.
18	LED3	IR	LTE4208	LiteOn	LED 5mm T1 ¾ Clear 20°	859-LTE4208	www.mouser.com			LED 100mil
19	LED4	Red	WP7113SEC/E	Kingbright	LED 5mm T1 ¾ Clear 20°	604-WP7113SEC/E	www.mouser.com			LED 100mil
20	LED5	UV	L405R-04	MARUBENI Tech-LED	UV LED	L405R-04	https://tech-led.com	78-VLMU3100-GS08	www.mouser.com	LED 100mil
21	LED6	Green			Battery Condition LED					LED 100mil	This can be any sort of Indicator LED – I like 3mm flat-top Green, for this.
22	Q1	DMPH6250SQ	DMPH6250SQ-7	Diodes Inc	MOSFET P-Ch 60V 155mΩ	621-DMPH6250SQ-7	www.mouser.com			SOT18	Optional: Used instead of Bridge Rectifier. For protecting circuit from reverse voltage.
23	Q2	DNBT8105			BiPolar NPN w/ 120mA capable BE Junction
24	Q3	MMBTA13L	MMBTA13LT1G	ON Semi	BiPolar NPN Darlington	863-MMBTA13LT1G	www.mouser.com			SOT20	Part of Low-Battery voltage sense circuit
25	Q4	FDN352AP	FDN352AP	ON Semi	MOSFET P-Ch 30V 180mΩ	512-FDN352AP	www.mouser.com			SOT21	Used to disconnect Battery when discharged to a setpoint low voltage – protects batt from excessive discharge.
26	Q5	Si2356DS	SI2356DS-T1-GE3	Vishay	MOSFET N-Ch 40V 51mΩ	78-SI2356DS-T1-GE3	www.mouser.com			SOT19	Chosen for it’s low Gate Threshold Voltage – prevents battery discharge through charging circuit
27	Q6	MMBT2222A	MMBT2222ATT1G	ON Semi	BiPolar NPN 40V 600mA	863-MMBT2222ATT1G	www.mouser.com			SOT22	Optional: Used to extinguish light on switch when Battery disconnected due to low-voltage condition
28	R1	100k			Resistor 1/8W					0805	Optional: Bias resistor for Q2
29	R10	820 1%			Resistor 1/8W 1%					0805
30	R11	4k70 1%			Resistor 1/8W 1%					0805
31	R12	4R5 1%			Resistor 1/8W 1%					1206
32	R13	TS4YJ			Trim Pot 1kΩ					PotTrimmer TS4YJ_ez
33	R14	1MΩ			Resistor 1/8W
34	R15	2M5 [1MΩ]			Potentiometer					Pot	Wow! 2.5Meg pots are getting even harder to find. Probably should go with the 1MΩ option!
35	R16	47k [18k7] 1%			Resistor 1/8W 1%					0805
36	R17	910k [374k] 1%			Resistor 1/8W 1%					0805
37	R18	619k 1%			Resistor 1/8W 1%					0805
38	R19	33k			Resistor 1/8W					0805	Optional: Only used for Swith Lamp terminator circuit – If Power Switch has no lamp, then this not used
39	R2	1MΩ			Resistor 1/8W
40	R20	10k			Potentiometer					Pot	Wow! 2.5Meg pots are getting even harder to find. Probably should go with the 1MΩ option!
41	R21	2k2 1%			Resistor 1/8W 1%					0805
42	R22	2k2 1%			Resistor 1/8W 1%					0805
43	R3	12.7k 1%			Resistor 1/8W 1%					0805
44	R4	3k			Resistor 1/4W
45	R5	100k			Resistor 1/8W					0805	Optional: Bias resistor for Q2
46	R6	62R0 1%			Resistor 1/8W 1%					0805
47	R7	220k 1%			Resistor 1/8W 1%					0805
48	R8	10k			Resistor 1/8W 1%					Pot
49	R9	10k			Resistor 1/8W 1%					Pot
50	SW1				Switch SPST ON:OFF Power Switch					100mil_sw_led_sm
51	SW2				Switch SPST ON:OFF “B”/”P” Frequency Bands					1x02_100mil
52	TP1				Test Point – Ground					TestPoint
53	TP2				Test Point – Jag View Probe Ground [not same as “Ground”]					TestPoint
54	TP3				Test Point – Jag View Probe Tip					TestPoint
55	TVS1	SMCJ24A-E3/57T			TVS BiDirectional 24V
56	U1	L200CV	L200CV		IC Voltage Reg with Current Limit	511-L200CV	Mouser Electronics			Pentawatt V slim
57	U2	CL520	CL520N3-G		IC LED Const Current Drvr 20mA	689-CL520N3-G	Mouser Electronics			TO-92-R
58	U3	TLC556	TLC556CDR		IC Dual 555 Timer CMOS	595-TLC556CDR	Mouser Electronics			SOIC-14
59	Z1	MM3Z10VT1G			Zener Gate Protection Diode 10V
60	Z2	BZX84-A15			Zener Reference 15V
61	Z3	MM3Z10VT1G			Zener Gate Protection Diode 10V
62	Z4	MM3Z10VT1G			Zener Gate Protection Diode 10V